## Building Tools
|  | BOQs - | Shelter Building Tools
No | Description | Unit | Qty | Unit cost (US$) | Amount ( US$) | Photos
A | Tools
a1 | Saw: Size: 610 mm blade (hard point teeth), Handle: plastic | pcs | 1 | 5 | 5
a2 | Hammer: Size: 4 inch ('l0cm) handle with finger grooves. Head: steel head, magnetic, Type: claw with rubber handle. | pcs | 1 | 4 | 4
a3 | Pickaxe: Size: 0.55 meters (incl. digger head). Handle type: flat / pick edge. | pcs | 1 | 6 | 6
a4 | Utility knife: Size: 100x18x0.5 mm. Type: steel series. Handle: plastic. | Pcs | 1 | 1 | 1
a5 | Measure Tape Meter: Type: metal measure tape Length: 5m Brand: Good Quality | Pcs | 1 | 1.5 | 1.5
a6 | Shovel: Type: Wooden stick with metal handle Brand: Good Quality | Pcs | 1 | 5.5 | 5.5
| Total Materials Cost |  |  |  | 23

## Model 1 Wooden Inclined
| BOQs - | INCLINED ROOF EMERGENCY SHELTER - MODEL 1 5mx3m
No | Description | Unit | Qty | Unit cost (US$) | Amount ( US$) | Photos
A | Wall
a1 | Post - Wooden Pole: 75mm x 75mm x3000mm length, Margin of tolerance: section size: 75mm x75mm (± 5mm) length: 3000 mm (± 30 mm) Colour: white or brown. Quality: hard quality, heartwood Moisture Level: dry as much as possible with moisture level (if any) must be between 9% to 15%. Shake, Cracks, free of crack as much as possible. (40% max allowed in the bundle) | No. | 8 | 8 | 64
a2 | Girt Beam - Wooden Plate: 100mm width x 22mm depth x 4000mm length, Margin of tolerance: Width: 100 mm (±4 mm) Thickness: 22 mm (±2 mm) Length: 4000mm (± 40mm) Colour: white or brown. Quality: hard quality Moisture Level: dry as much as possible with moisture level (if any) must be between 9% to 15%. Shake, Cracks, free of cracks as much as possible. (4% max allowed in the bundle) | No. | 7 | 5 | 35
a3 | Girt Beam - Wooden Plate: 100mm width x 22mm thickness x 3000mm length. Margin tolerance: Width: 100 mm (±4 mm) Thickness: 22 mm (±2 mm) Length: 3000mm (± 30mm) Colour: white or brown. Quality: hard quality Moisture Level: dry as much as possible with moisture level (if any) must be between 9% to 15%. Shake, Cracks, free of cracks as much as possible (4% max allowed in the bundle) | No. | 6 | 4 | 24
a4 | Thermal Insulation Foam: Roll 20m length x1.0m width x15mm thickness. Margin of tolerance: Width: 1000 mm (±10 mm) Thickness: 15 mm (±1 mm) Length: 20m (± 5cm) Colour: Plumbic or Silver. Quality: good quality | Roll | 1.5 | 37 | 55.5
a5 | Plastic Sheet(4no. Walls): Dimensions: 4x6 yard (3.5x5.35m) Weight: approx. (3.5 - 4.5) kg Manufacturing: made of woven high-density black polyethylene fibers, with reinforced rims by heat sealing on all sides. Quality: good quality | No. | 4 | 10 | 40
a6 | Nails: Steel galvanized round wire common nail (10D). Length: 3 Inch (76mm), Diameter: 3.75 mm, Box weight:1.0kg. Quality: good quality | Box | 1 | 2 | 2
a7 | Door Frame - Wooden Plate: 100mm width x 22mm depth x 4000mm length, Margin of tolerance: Width: 100 mm (±4 mm) Thickness: 22 mm (±2 mm) Length: 4000mm (± 40mm) Colour: white or brown. Quality: hard quality Moisture Level: dry as much as possible with moisture level (if any) must be between 9% to 15%. Shake, Cracks, free of cracks as much as possible. (4% max allowed in the bundle) Note: (plastic sheet shutter, measured under plastic sheet for wall) | No. | 1 | 5 | 5
a8 | Door Frame - Wooden Plate: 100mm width x 22mm depth x 3000mm length, Margin of tolerance: Width: 100 mm (±4 mm) Thickness: 22 mm (±2 mm) Length: 3000mm (± 30mm) Colour: white or brown. Quality: hard quality Moisture Level: dry as much as possible with moisture level (if any) must be between 9% to 15%. Shake, Cracks, free of cracks as much as possible. (4% max allowed in the bundle) Note: (plastic sheet shutter, measured under plastic sheet for wall) | No. | 1 | 4 | 4
a9 | Door Hinges: Dimensions: 100mm length, 50mm width with at least 3 holes for bolts. Quality: good quality staineless steel hinges, and complete with fixing screws. | No. | 3 | 1 | 3
a10 | Door Latch Barrel Bolt: Dimension: 200mm long (internal and external locks) Quality: good quality stainless steel straight barrel latch bolt, and complete with fixing screws . | No. | 2 | 1.5 | 3
a11 | Padlock with 3 key's: Dimension: 38mm Quality: good quality hard stainless steel | No. | 1 | 4 | 4
a12 | Steel handles: Dimension: 100 mm long (internal ) Quality: good quality stainless steel handle, and complete with fixing screws . | No | 2 | 1
B | Roof
b1 | Rafter - Wooden Pole: 50mm x 50mm x4000mm length, Margin of tolerance: Section size: 50mm x50mm (± 5mm) Length: 4000 mm (± 100 mm) Colour: white or brown. Quality: hard quality Moisture Level: dry as much as possible with moisture level (if any) must be between 9% to 15%. Shake, Cracks, free of crack as much as possible. (40% max allowed in the bundle) | No. | 4 | 5.5 | 22
b2 | Purline - Wooden Plate: 100mm width x 22mm depth x 4000mm length, Margin of tolerance: Width: 100 mm (±4 mm) Thickness: 22 mm (±2 mm) Length: 4000mm (± 40mm) Colour: white or brown. Quality: hard quality Moisture Level: dry as much as possible with moisture level (if any) must be between 9% to 15%. Shake, Cracks, free of cracks as much as possible. (4% max allowed in the bundle) | No. | 4 | 5 | 20
b3 | Plastic Sheet(1No.Roof+1No.Ground): Dimensions: 4x6 yard (3.5x5.35m) Weight: approx. (3.5 - 4.5) kg Manufacturing: made of woven high-density black polyethylene fibers, with reinforced rims by heat sealing on all sides. Quality: good quality | No. | 2 | 10 | 20
b4 | Thermal Insulation Foam: Roll 20m length x1.0m width x15mm thickness. Margin of tolerance: Width: 1000 mm (±10 mm) Thickness: 15 mm (±1 mm) Length: 20m (± 5cm) Colour: Plumbic or Silver. Quality: good quality | Roll | 1 | 37 | 37
B | Other Materials
b5 | Nails: Steel galvanized round wire common nail (6D). Length: 2 Inch (50mm), Diameter: 3 mm, Box weight:1.0kg. Quality: good quality | Box | 1 | 2 | 2
b5 | Metal Fender Washer: Inside Diameter: 5.3MM Margin tolerance: Outer Diameter: 24.5MM (± 3 mm) Inside Diameter: 5.3MM (± 0.3 mm) Thickness: 1.12 MM (± 0.1 mm) Box weight:1.0kg. Type: Metallic. More Details: The inside hole shall be convenient to insert a 2" nail easily. | Box | 0.5 | 2 | 1
b6 | Sisal Rope Length: 30m length Margin of tolerance: Length: 30m (± 0.5 m). Thickness: 5 mm (± 0.1 mm) Type: Natural Fiber | Roll | 1 | 5 | 5
b7 | Nylon Rope Length: 30m length Margin of tolerance: Length: 30m (± 0.5 m). Thickness: 8 mm (± 0.1 mm) Type: Nylon | Roll | 1 | 3 | 3
b8 | Nylone Zip Cable Tie: To ( attached thermal insulation to wooden plates/poles). Margin of tolerance: Length: 12-inch (300 mm) (± 10) Width: 4mm, (± 0.5mm) Box: with 100 pcs Heavy Duty Nylon Cable Tie Wire Zip Ties Self Locking Tie Wraps Cable | Box | 0.5 | 4 | 2
| Total Materials Cost |  |  |  | 351.5

## Model 2 Wooden Gabled
| BOQs - | GABLED ROOF EMERGENCY SHELTER - MODEL 2 5mx3m
No | Description | Unit | Qty | Unit cost (US$) | Amount ( US$) | Photos
A | Wall
a1 | Post - Wooden Pole: 75mm x 75mm x3000mm length, Margin of tolerance: section size: 75mm x75mm (± 5mm) length: 3000 mm (± 30 mm) Colour: white or brown. Quality: hard quality, heartwood Moisture Level: dry as much as possible with moisture level (if any) must be between 9% to 15%. Shake, Cracks, free of crack as much as possible. (40% max allowed in the bundle) | No. | 10 | 8 | 80
a2 | Girt Beam - Wooden Plate: 100mm width x 22mm depth x 4000mm length, Margin of tolerance: Width: 100 mm (±4 mm) Thickness: 22 mm (±2 mm) Length: 4000mm (± 40mm) Colour: white or brown. Quality: hard quality Moisture Level: dry as much as possible with moisture level (if any) must be between 9% to 15%. Shake, Cracks, free of cracks as much as possible. (4% max allowed in the bundle) | No. | 7 | 5 | 35
a3 | Girt Beam - Wooden Plate: 100mm width x 22mm thickness x 3000mm length. Margin tolerance: Width: 100 mm (±4 mm) Thickness: 22 mm (±2 mm) Length: 3000mm (± 30mm) Colour: white or brown. Quality: hard quality Moisture Level: dry as much as possible with moisture level (if any) must be between 9% to 15%. Shake, Cracks, free of cracks as much as possible (4% max allowed in the bundle) | No. | 6 | 4 | 24
a4 | Thermal Insulation Foam: Roll 20m length x1.0m width x15mm thickness. Margin of tolerance: Width: 1000 mm (±10 mm) Thickness: 15 mm (±1 mm) Length: 20m (± 5cm) Colour: Plumbic or Silver. Quality: good quality | roll | 1.5 | 37 | 55.5
a5 | Plastic Sheet(4no. Walls): Dimensions: 4x6 yard (3.5x5.35m) Weight: approx. (3.5 - 4.5) kg Manufacturing: made of woven high-density black polyethylene fibers, with reinforced rims by heat sealing on all sides. Quality: good quality | No. | 4 | 10 | 40
a6 | Nails: Steel galvanized round wire common nail (10D). Length: 3 Inch (76mm), Diameter: 3.75 mm, Box weight:1.0kg. Quality: good quality | Box | 1 | 2 | 2
a7 | Door Frame - Wooden Plate: 100mm width x 22mm depth x 4000mm length, Margin of tolerance: Width: 100 mm (±4 mm) Thickness: 22 mm (±2 mm) Length: 4000mm (± 40mm) Colour: white or brown. Quality: hard quality Moisture Level: dry as much as possible with moisture level (if any) must be between 9% to 15%. Shake, Cracks, free of cracks as much as possible. (4% max allowed in the bundle) Note: (plastic sheet shutter, measured under plastic sheet for wall) | No. | 1 | 5 | 5
a8 | Door Frame - Wooden Plate: 100mm width x 22mm depth x 3000mm length, Margin of tolerance: Width: 100 mm (±4 mm) Thickness: 22 mm (±2 mm) Length: 3000mm (± 30mm) Colour: white or brown. Quality: hard quality Moisture Level: dry as much as possible with moisture level (if any) must be between 9% to 15%. Shake, Cracks, free of cracks as much as possible. (4% max allowed in the bundle) Note: (plastic sheet shutter, measured under plastic sheet for wall) | No. | 1 | 4 | 4
a9 | Door Hinges: Dimensions: 100mm length, 50mm width with at least 3 holes for bolts. Quality: good quality staineless steel hinges, and complete with fixing screws. | No. | 3 | 1 | 3
a10 | Door Latch Barrel Bolt: Dimension: 200mm long (internal and external locks) Quality: good quality stainless steel straight barrel latch bolt, and complete with fixing screws . | No. | 2 | 1.5 | 3
a11 | Padlock with 3 key's: Dimension: 38mm Quality: good quality hard stainless steel | No. | 1 | 4 | 4
a12 | Steel handles: Dimension: 100 mm long (internal ) Quality: good quality stainless steel handle, and complete with fixing screws . | No | 2 | 1
B | Roof
b1 | Rafter - Wooden Pole: 50mm x 50mm x4000mm length, Margin of tolerance: Section size: 50mm x50mm (± 5mm) Length: 4000 mm (± 100 mm) Colour: white or brown. Quality: hard quality Moisture Level: dry as much as possible with moisture level (if any) must be between 9% to 15%. Shake, Cracks, free of crack as much as possible. (40% max allowed in the bundle) | No. | 4 | 6 | 24
b2 | Purline - Wooden Plate: 100mm width x 50mm depth x 5000mm length, Margin of tolerance: Width: 100 mm (±4 mm) Thickness: 50 mm (±5 mm) Length: 5000mm (± 50mm) Colour: white or brown. Quality: hard quality Moisture Level: dry as much as possible with moisture level (if any) must be between 9% to 15%. Shake, Cracks, free of cracks as much as possible (40% max allowed in the bundle) | No. | 1 | 11 | 11
b3 | Plastic Sheet(1No.Roof+1No.Ground): Dimensions: 4x6 yard (3.5x5.35m) Weight: approx. (3.5 - 4.5) kg Manufacturing: made of woven high-density black polyethylene fibers, with reinforced rims by heat sealing on all sides. Quality: good quality | No. | 2 | 10 | 20
b4 | Thermal Insulation Foam: Roll 20m length x1.0m width x15mm thickness. Margin of tolerance: Width: 1000 mm (±10 mm) Thickness: 15 mm (±1 mm) Length: 20m (± 5cm) Colour: Plumbic or Silver. Quality: good quality | roll | 1 | 37 | 37
C | Other Materials
c1 | Nylone Zip Cable Tie: To ( attached thermal insulation to wooden plates/poles). Margin of tolerance: Length: 12-inch (300 mm) (± 10) Width: 4mm, (± 0.5mm) Box: with 100 pcs Heavy Duty Nylon Cable Tie Wire Zip Ties Self Locking Tie Wraps Cable | Box | 0.5 | 4 | 2
c2 | Sisal Rope Length: 30m length Margin of tolerance: Length: 30m (± 0.5 m). Thickness: 5 mm (± 0.1 mm) Type: Natural Fiber | roll | 1 | 5 | 5
c3 | Nylon Rope Length: 30m length Margin of tolerance: Length: 30m (± 0.5 m). Thickness: 8 mm (± 0.1 mm) Type: Nylon | roll | 1 | 3 | 3
c4 | Nails: Steel galvanized round wire common nail (6D). Length: 2 Inch (50mm), Diameter: 3 mm, Box weight:1.0kg. Quality: good quality | Box | 1 | 2 | 2
c4 | Metal Fender Washer: Inside Diameter: 5.3MM Margin tolerance: Outer Diameter: 24.5MM (± 3 mm) Inside Diameter: 5.3MM (± 0.3 mm) Thickness: 1.12 MM (± 0.1 mm) Box weight:1.0kg. Type: Metallic. More Details: The inside hole shall be convenient to insert a 2" nail easily. | Box | 0.5 | 2 | 1
| Total Materials Cost |  |  |  | 360.5

## Model 3 Tents
MINIMUM STANDARDS - TENT - MODEL 3
No | Parts | Minimum Specifications
1 | General Dimensions | Dimensions: Length:4m; Width: 4m Height: 2.80m Wall: 4 Walls 1.75m Doors: 4 Height:1.75 m; Width: 1.15 m Windows: 4 Height: 0.40 m; Width: 0.25 m
2 | External Layer | Material: Cotton canvas, Minimum Weight per area : 550 gm/m2 for roof and walls Other Specifications: Water proof Rot proof (Anti fungus) treated Heat and sunrays-resistant cotton cloth.
3 | Mid Layer | PP spunbonded non-woven black sheeting of weight 150g/m2, UV-Treated.
4 | Internal Layer | Material: Cotton fabric Weight per area: 140g/m2, Other Specifications: plain or printed.
5 | Wall Skirting | Matewrial: Heavy duty HPDE fabric Weight per area: 270g/m2, Windows: PVC coated mesh .
6 | Steel wall pipes | Number: 12 Iron Sticks Material: Steel pipes Diameter: 25mm Thickness: 1.0mm
7 | Steel stand poles | Number: 1 Iron Pole Material: Steel pipes Diameter: 57mm Thickness: 1.0mm
8 | Ropes | Number: 12 Pieces Diameter: 14 mm Quality: Good quality cotton ropes
9 | Metal Pegs | Number:12 Iron bar Length: 40 cm (± 3 cm) Diameter: ф 16 mm (± 1 mm) Type: Iron bar with circular head and tapered or pointed edge
10 | Packing Material | Export Packing - Packed in PE
Price |  | 450$

## Model 4 TESK
| BOQs - | TIHAMA LOCALIZED SHELTER - MODEL 4 4.8mx3.6m
No | Description | Unit | Qty | Unit cost (US$) | Amount ( US$) | Photos
A | Wooden Materials
a1 | Post - Wooden Pole: 75mm x 75mm x3000mm length, Margin of tolerance: section size: 75mm x75mm (± 5mm) length: 3000 mm (± 30 mm) Colour: white or brown. Quality: hard quality, heartwood Treatment: the wood must be certificated that was treated all parts of each pole against the termite and insects; chemicals used for treatment must pose no risk to human health. Moisture Level: dry as much as possible with moisture level (if any) must be between 9% to 15%. Shake, Cracks, free of crack as much as possible. | No. | 9 | 8 | 72
a2 | Girt Beam - Wooden Plate: 100mm width x 22mm depth x 4000mm length, Margin of tolerance: Width: 100 mm (±3 mm) Thickness: 22 mm (±2 mm) Length: 4000mm (± 30mm) Colour: white or brown. Quality: hard quality Treatment: the wood must be certificated that was treated all parts of each plate against the termite and insects; chemicals used for treatment must pose no risk to human health. Moisture Level: dry as much as possible with moisture level (if any) must be between 9% to 15%. Shake, Cracks, free of cracks as much as possible | No. | 4 | 5 | 20
a3 | Girt Beam - Wooden Plate: 100mm width x 22mm thickness x 3000mm length. Margin tolerance: Width: 100 mm (±3 mm) Thickness: 22 mm (±2 mm) Length: 3000mm (± 30mm) Colour: white or brown. Quality: hard quality Treatment: the wood must be certificated that was treated all parts of each plate against the termite and insects; chemicals used for treatment must pose no risk to human health. Moisture Level: dry as much as possible with moisture level (if any) must be between 9% to 15%. Shake, Cracks, free of cracks as much as possible | No. | 8 | 4 | 32
a4 | Door Frame - Wooden Poles: 50mm x 50mm x4000mm length, Margin of tolerance: section size: 50mm x50mm (± 5mm) length: 4000 mm (± 40 mm) Colour: white or brown. Quality: hard quality, heartwood Treatment: the wood must be certificated that was treated all parts of each pole against the termite and insects; chemicals used for treatment must pose no risk to human health. Moisture Level: dry as much as possible with moisture level (if any) must be between 9% to 15%. Shake, Cracks, free of crack as much as possible. | No. | 2 | 6 | 12
a5 | Softwood Plywood: 1200mm*2400mm*4mm Margin tolerance: Length: 2400mm (± 5mm) Width: 1200 mm (±3 mm) Thickness: 4 mm (±0.1 mm) Grade: B Face Veneer - Exterior Use | No. | 1 | 12 | 12
B | Metal Materials and Connections
b1 | Door Hinges: Dimensions: 100mm length, 50mm width with at least 3 holes for bolts. Quality: good quality staineless steel hinges, and complete with fixing screws. | No. | 3 | 1 | 3
b2 | Door Latch Barrel Bolt: Dimension: 200mm long (internal and external locks) Quality: good quality stainless steel straight barrel latch bolt, and complete with fixing screws . | No. | 2 | 1.5 | 3
b3 | Padlock with 3 key's: Dimension: 38mm Quality: good quality hard stainless steel | No. | 1 | 4 | 4
b4 | Steel handles: Dimension: 100 mm long (internal ) Quality: good quality stainless steel handle, and complete with fixing screws . | No | 2 | 1
b5 | Nails: Steel galvanized round wire common nail (8D). Length: 2.5 Inch (60 mm), Diameter: 3.5 mm, Box weight:1.0kg. Quality: good quality | Box | 0.5 | 2 | 1
b6 | Nails: Steel galvanized round wire common nail (6D). Length: 2 Inch (50mm), Diameter: 3 mm, Box weight:1.0kg. Quality: good quality | Box | 1 | 2 | 2
b7 | Nails: Steel galvanized round wire common nail (4D). Length: 1.5 Inch (38mm), Diameter: 2.5 mm, Box weight:1.0kg. Quality: good quality | Box | 1.5 | 2 | 3
b8 | Metal Fender Washer: Inside Diameter: 5.3MM Margin tolerance: Outer Diameter: 24.5MM (± 3 mm) Inside Diameter: 5.3MM (± 0.3 mm) Thickness: 1.12 MM (± 0.1 mm) Box weight:1.0kg. Type: Metallic. More Details: The inside hole shall be convenient to insert a 2.5" nail easily. | Box | 0.5 | 2 | 1
b9 | Connection between wooden poles and galvanized iron pipe - Galvanized SHS (Square Hollow Shape): Size 75mm x 75mm - dimentions must be in line with the wooden poles dimentions Margin tolerance: Dimentions 75mm x 75mm (± 5 mm) - must be in line with the wooden poles dimentions Thickness: 2.0 mm (± 0.2 mm) Length: cut into 300 mm for each side (± 3mm) Type and Colour: Spiral reinforcement steel bars with galvanized colour. Manufacturing: each section to havethe following: * A hole at mid-length (3 mm diameter) in each side to be connected to wooden pole with nails * In two opposite sides, a 40 cm ø12 bar to be welded to the SHS section (10 cm welded and 30 cm free) to be connected to the GI pipe by bending the free part of the bar around the pipe. Quality: Excellent type | No. | 2 | 6 | 12
b10 | Galvanized Iron Pipe - Middle beam for ceiling: 2.5''inch Diameter and 2.4mm thickness. Margin tolerance: Diameter: 2.5 inches (± 1 mm) Thickness: 2.4 mm (± 0.2 mm) Length: 5.5 m. Quality: Excellent type | No. | 1 | 38 | 38
b11 | Iron Bar to carry the plastic sheet of the roof.: Diameter: Ø 12mm Margin tolerance: No. of bars: 6 bars length: 12000mm (± 30mm) Type: Spiral reinforcement steal bars More Details: 2 bars cutting to 5.2m, and 4 bars cutting to 4m. | No. | 6 | 9 | 54
C | Shelter Cover Materials
c1 | Plastic Sheet(3no. Walls + 1No.roof): Dimensions: 4x6 yard (3.5x5.35m) Weight: approx. (3.5 - 4.5) kg Manufacturing: made of woven high-density black polyethylene fibers, with reinforced rims by heat sealing on all sides. Quality: good quality | No. | 4 | 10 | 40
c2 | Al-Khazaf" to cover the walls: Dimensions: 1.22x2.44 m Length: 2.44 m Width: 1.22 m Thickness: not less than 5mm. More specifications: good quality of local material that is called "Al-Khazaf" which is manually made from palm leaves or from leaves of "Al-Doom" trees as it is called locally Purpose: in order to cover the walls of shelter from inside to prevent passing the sunrays and to block vision into shelter. | No. | 7 | 5 | 35
c3 | Roof Cover - "Helfa/Thumam": Bundle Diameter: 20 cm Bundle Parameter: 60 cm Bundle Length: 50 cm Roof Layer Thickness: 10 cm (± 2 cm) Purpose: It is a layer of "Qash" which locally called "Helfa/Thumam" to cover the roof above the plastic sheets to provide isolation for the shelter and protect the plastic sheet from the sun light. | Bundle | 150 | 0.4 | 60
c4 | Natural Ropes "Matat": 10m length Margin tolerance: length: 10m (± 0.5 m). Thickness: 10 mm (± 1 mm) Type: Matat-natural fiber. Brand: As per the attached photo | Roll | 6 | 9 | 54
c5 | Sisal Rope Length: 30m length Margin of tolerance: Length: 30m (± 0.5 m). Thickness: 5 mm (± 0.5 mm) Type: Natural Fiber | Roll | 3 | 9 | 27
c6 | Nylon Rope Length: 30m length Margin of tolerance: Length: 30m (± 0.5 m). Thickness: 8 mm (± 1 mm) Type: Nylon | Roll | 3 | 3 | 9
c7 | Rope net: Dimentions: 4x6 m Openning Size: 6 x 6 cm. Description: made of any avialble material (prefered to be locally made) Should not be from the nets used for fishing | No. | 1 | 10 | 10
| Total Materials Cost |  |  |  | 504

## Model 5 Iron Net
| BOQs - | MARIB LOCALIZED SHELTER - MODEL 5 6mx3m
No | Item Description | Unit | Qty | Unit price | Total Cost | Picture of the Item
A | Shelter Cover
a1 | Plastic sheet PVC-650 2mm: Dimension: 6x3x2.2 m Thikness: 2mm Material: Plastic Sheet PVC-650 high quality Weight per Area: 650 gm/m2 Water proof: yes Sewing: sewed with the dimentions 6x3x2.2 m - with overlap 5cm minimum to prevent water with double layer in both ends. Unit: Square meter with internal cleats to tiye the plastic sheet and provide a strip to open and close the window. | M2 | 56 | 3 | 168
a2 | Thermal Insulation Foam: Roll 20 m length x 1.0 m width x 12 mm thickness with a cover of aluminum from two sides. Margin of tolerance: Width: 1000 mm (±10 mm) Thickness: 12 mm (±1 mm) Length: 20 m (± 5cm) Color: Plumbic or Silver. Quality: good quality | Roll | 3 | 32 | 96
a3 | Nylone Zip Cable Tie: To ( attached thermal insulation to wooden plates/poles). Margin of tolerance: Length: 12-inch (300 mm) (± 10) Width: 4mm, (± 0.5mm) Box: with 100 pcs Heavy Duty Nylon Cable Tie Wire Zip Ties Self Locking Tie Wraps Cable | Box | 1 | 6 | 6
a4 | Iron Net: Roll dimensions: (10m length x 2m width), Opening size: 5cmx5cm×1mm Description: (Galvanised chain link iron mesh) Purpose: Cover the roof of the shelter to carry the insulation layer The work: to be cut, welded, fabricated, and fixed into the GI pipes as per drawings of the shelter. | Roll | 1 | 30 | 30
B | Shelter Super Structure
b1 | Iron Pipe: Diameter: 0.75" in Length: 6m Thickness: 1 mm Purpose: Main Structure | No | 17 | 6.5 | 110.5
b2 | Iron Pipe: Diameter: 0.5" in Length: 6m Thickness: 1 mm Purpose: Main Structure | No | 15 | 3.8 | 57
b3 | Plastic Insulation Hose: Diameter: 1'' in Length: 100 m Purpose: Cover for iron pipes for electerical isolation | Roll | 1 | 36 | 36
b4 | Iron Bar: Supply and installation of Iron bar 2mm x 1cm for walls, iron bar length are 6 meters. Iron bars will be installed between the GI pipes posts and one intermediate row will be installed horizontally at top of the windows lintel. The work will include cutting, welding, fabricating, and fixing the GI pipes as per drawings of the shelter | bar | 15 | 3 | 45
b5 | Heavy Duty Tape Width: 5 cm Length: 25m Purpose: Joints electerical isolation | No | 15 | 2 | 30
C | Window
c1 | Mousquitos Net Dimentions: 1m x 1.2m Material: plastic | No | 2 | 2 | 4
D | Wooden Door
d1 | Softwood Plywood: 1200mm*2400mm* 9mm Margin tolerance: Length: 2400mm (± 5mm) Width: 1200 mm (±3 mm) Thickness: 9 mm (±0.1 mm) Grade: B Face Veneer - Exterior Use | No | 0.5 | 17 | 8.5
d2 | Door Frame - Wooden Plate: 50mm width x 22mm depth x 4000mm length, Margin of tolerance: Width: 50 mm (±3 mm) Thickness: 22 mm (±2 mm) Length: 4000mm (± 30mm) Colour: white or brown. Quality: hard quality Treatment: the wood must be certificated that was treated all parts of each plate against the termite and insects; chemicals used for treatment must pose no risk to human health. Moisture Level: dry as much as possible with moisture level (if any) must be between 9% to 15%. Shake, Cracks, free of cracks as much as possible. Note: (plastic sheet shutter, measured under plastic sheet for wall) | No | 2 | 2.5 | 5
d3 | Door Hinges: Dimensions: 150mm length, 60mm width and 1.5mm with at least 3 holes for bolts. Quality: good quality staineless steel hinges, and complete with fixing screws. | No | 3 | 1 | 3
d4 | Door Latch Barrel Bolt: Dimension: 200mm long (internal and external locks) Quality: good quality stainless steel straight barrel latch bolt, and complete with fixing screws . | No. | 2 | 1.5 | 3
d5 | Padlock with 3 key's: Dimension: 38mm Quality: good quality hard stainless steel | No. | 1 | 4 | 4
d6 | Steel handles: Dimension: 100 mm long (internal ) Quality: good quality stainless steel handle, and complete with fixing screws . | No | 2 | 1
E | Electric Work
e1 | Lamp: Capacity: 12 Watt Voltage: 220 Volt Type: LED Accessories: Along with the holder adapter and all needs to be connected to the wiring | No | 2 | 3 | 6
e2 | Electrical Wiring: Quality: Padded wire with a good quality with 2×2.5mm Accessories: Along with all needs to be connected | m | 12 | 1 | 12
e3 | PVs Pipe: Diameter: 1/2 in Purpose: Protecting electricity wiring | m | 12 | 0.8 | 9.6
e4 | Circuit Breaker: Capacity: 13 A 2 pole | No | 1 | 3 | 3
e5 | Double Switch Socket Quality: good quality | No | 1 | 2 | 2
e6 | Light Double Button Switch Quality: good quality | No | 1 | 2 | 2
| Total ( Material and tools only) |  |  |  | 640.6
| 25% Delivery Cost ( Procurment Transportation - Instalation) |  |  |  | 160.15
| Total cost |  |  |  | 800.75

## 6 - Inclined Roof
| BOQs - | INCLINED ROOF TRANSITIONAL SHELTER - MODEL 6 5.49mx3.66m
No | Item Description | Unit | Qty | Unit price | Total Cost | Picture of the Item
A | Wall
a1 | Post - Wooden Pole: 75mm x 75mm x3000mm length, Margin of tolerance: section size: 75mm x75mm (± 5mm) length: 3000 mm (± 30 mm) Colour: white or brown. Quality: hard quality, heartwood Treatment: the wood must be certificated that was treated all parts of each pole against the termite and insects; chemicals used for treatment must pose no risk to human health. Moisture Level: dry as much as possible with moisture level (if any) must be between 9% to 15%. Shake, Cracks, free of crack as much as possible. | No. | 14 | 9 | 126
a2 | Girt Beam - Wooden Plate: 100mm width x 22mm depth x 4000mm length, Margin of tolerance: Width: 100 mm (±3 mm) Thickness: 22 mm (±2 mm) Length: 4000mm (± 30mm) Colour: white or brown. Quality: hard quality Treatment: the wood must be certificated that was treated all parts of each plate against the termite and insects; chemicals used for treatment must pose no risk to human health. Moisture Level: dry as much as possible with moisture level (if any) must be between 9% to 15%. Shake, Cracks, free of cracks as much as possible | No. | 14 | 5 | 70
a3 | Plywood panel size, 1200mmx 2400mm, 9 mm thick,first class, minimum 7 plies, factory impregnated with anti termite/insects. Dimensions: plywood width: 120 cm (±4 mm in width) Plywood length: 240 cm (±4 mm in thickness) Plywood thickness: 9mmm (± 5mm in length) Colour: white or brown. Quality: hard quality Treatment: the wood must be certificated that was treated all parts of each plate against the termite and insects; chemicals used for treatment must pose no risk to human health. | No | 8 | 17 | 136
a4 | Door Frame - Wooden Poles: 50mm x 50mm x4000mm length, Margin of tolerance: section size: 50mm x50mm (± 5mm) length: 4000 mm (± 40 mm) Colour: white or brown. Quality: hard quality Treatment: the wood must be certificated that was treated all parts of each pole against the termite and insects; chemicals used for treatment must pose no risk to human health. Moisture Level: dry as much as possible with moisture level (if any) must be between 9% to 15%. Shake, Cracks, free of crack as much as possible. | No. | 2 | 6 | 12
a5 | Window Frame - Wooden Plate: 100mm width x 22mm depth x 4000mm length, Margin of tolerance: Width: 100 mm (±3 mm) Thickness: 22 mm (±2 mm) Length: 4000mm (± 30mm) Colour: white or brown. Quality: hard quality Treatment: the wood must be certificated that was treated all parts of each plate against the termite and insects; chemicals used for treatment must pose no risk to human health. Moisture Level: dry as much as possible with moisture level (if any) must be between 9% to 15%. Shake, Cracks, free of cracks as much as possible. Note: (plastic sheet shutter, measured under plastic sheet for wall) | No. | 1 | 5 | 5
a6 | Door Hinges: Dimensions: 100mm length, 50mm width with at least 3 holes for bolts. Quality: good quality staineless steel hinges, and complete with fixing screws. | No. | 3 | 1 | 3
a7 | Door Latch Barrel Bolt: Dimension: 200mm long (internal and external locks) Quality: good quality stainless steel straight barrel latch bolt, and complete with fixing screws . | No. | 2 | 1.5 | 3
a8 | Padlock with 3 key's: Dimension: 38mm Quality: good quality hard stainless steel | No. | 1 | 4 | 4
a9 | Steel handles: Dimension: 100 mm long (internal ) Quality: good quality stainless steel handle, and complete with fixing screws . | No | 6 | 1
a10 | Window Hinges: Dimensions: 50mm length, 30mm width with at least 3 holes for bolts. Quality: good quality staineless steel hinges, and complete with fixing screws. | No. | 8 | 1 | 8
a11 | Window Latch Barrel Bolt: Dimension: 100 mm long (internal ) Quality: good quality stainless steel straight barrel latch bolt, and complete with fixing screws . | No. | 4 | 1 | 4
a12 | Mousquitos Net/Fly Mesh: Dimension: (15m x 1m) Materials: wire stainless steal or fiber glass Opennings: 1.4 to 1.6mm (256 to 288 holes/IN2) Only for hot areas design where there is a gap between the roof and the wall for airation. | Roll | 0.5 | 18 | 9
B | Roof
b1 | Post - Wooden Pole: 75mm x 75mm x4000mm length, Margin of tolerance: section size: 75mm x75mm (± 5mm) length: 4000 mm (± 40 mm) Colour: white or brown. Quality: hard quality, heartwood Treatment: the wood must be certificated that was treated all parts of each pole against the termite and insects; chemicals used for treatment must pose no risk to human health. Moisture Level: dry as much as possible with moisture level (if any) must be between 9% to 15%. Shake, Cracks, free of crack as much as possible. | No. | 6 | 12 | 72
b2 | Galvanised Steel Square Wire Mesh, Unit: Roll 12m x 1m Openning size: 20mm x 20mm Wire diameter: 0.5 mm Purpose: to restrain thermnal insulation | Roll | 2 | 10 | 20
b3 | Thermal Insulation Foam: Roll 20m length x1.0m width x15mm thickness. Margin of tolerance: Width: 1000 mm (±10 mm) Thickness: 15 mm (±1 mm) Length: 20m (± 5cm) Colour: Plumbic or Silver. Quality: good quality | Roll | 1 | 40 | 40
b4 | Corrugated Iron Sheet: Sheets 6000mmx1000mm Length: 6000 mm Width: 1000 mm + excluding additional one pattern for overlap Thickness: 0.5 mm (±0.02 mm) | No | 4 | 40 | 160
C | Nails
c1 | Galvanized Self Tapping Self Drilling Screws, For Roofing: Type:Galvanized Screws with rubber washer Length:2.5 Inch (63.5mm), Diameter: 4.8mm-6.3mm Box/Number :100 PCs. Quality: good quality | Box | 1.5 | 3 | 4.5
c2 | Nails: Steel galvanized round wire common nail (16D). Length: 3.5 Inch (90mm), Diameter: 3.75 mm, Box weight:1.0kg. Quality: good quality | box | 4 | 2 | 8
c3 | Nails: Steel galvanized round wire common nail (6D). Length: 2 Inch (50mm), Diameter: 3 mm, Box weight:1.0kg. Quality: good quality | box | 4 | 2 | 8
c5 | Metal Fender Washer: Inside Diameter: 5.3MM Margin tolerance: Outer Diameter: 24.5MM (± 3 mm) Inside Diameter: 5.3MM (± 0.3 mm) Thickness: 1.12 MM (± 0.1 mm) Box weight:1.0kg. Type: Metallic. More Details: The inside hole shall be convenient to insert a 2.5" nail easily. | Box | 1 | 2 | 2
D | Gaps Insulation (For cold areas designs)
d1 | Foam Spray : Polyurethane Foam to cover Gaps and Cracks . Can Quantity: 300 ml Quality: good quality | No | 1 | 4 | 4
d2 | Glue Polyurethane: Supply glue, one component, non sag, elastomeric polyurethane sealant with high tear and weather resistance, Can Quantity: 600 ml, Technical Properties: Density: 1.15 ± 0.03 g/cm3 Shore A hardness: ASTM D240 25 ± 5 @ 7 days Service temperature: -40 up to 100 C Application temperature: 5 up to 50 C Adhesion in peel: ASTM C794 ≥ 100 N Tack free time: ASTM C679 1:00 to 3:30 hr @ 22C & 50% RH Curing rate: ≈ 2.5 - 3.5 mm/day Elongation at break: ASTM D412 ≥ 800% | No | 1 | 10 | 10
| Total Cost ( Common Materials) |  |  |  | 708.5
MATERIALS FOR WOODEN WALL DESIGN - 6A & B
z1 | Girt Beam - Wooden Plate: 100mm width x 22mm depth x 4000mm length, Margin of tolerance: Width: 100 mm (±3 mm) Thickness: 22 mm (±2 mm) Length: 4000mm (± 30mm) Colour: white or brown. Quality: hard quality Treatment: the wood must be certificated that was treated all parts of each plate against the termite and insects; chemicals used for treatment must pose no risk to human health. Moisture Level: dry as much as possible with moisture level (if any) must be between 9% to 15%. Shake, Cracks, free of cracks as much as possible | No. | 4 | 5 | 20
z2 | Plywood panel size, 1200mmx 2400mm, 9 mm thick,first class, minimum 7 plies, factory impregnated with anti termite/insects. Dimensions: plywood width: 120 cm (±4 mm in width) Plywood length: 240 cm (±4 mm in thickness) Plywood thickness: 9mmm (± 5mm in length) Colour: white or brown. Quality: hard quality Treatment: the wood must be certificated that was treated all parts of each plate against the termite and insects; chemicals used for treatment must pose no risk to human health. | No | 7 | 17 | 119
| Total Cost (For Different Materials) |  |  |  | 139
| Total Cost (Materials) - MODELS 6 A & B |  |  |  | 847.5
MATERIALS FOR BLOCKS WALL DESIGN - 6 C & D
z1 | Boulder Stone Building: Hight: 300 mm Thickness: 300 mm Concrete to Stone Ratio: 40% to 60% Concrete Mixture: (1:2:4) | m3 | 1.8 | 35 | 63
z2 | Mud Wall: Hight: 1.2 m Thickness: 200 mm | m2 | 22.5 | 6 | 135
| Total Cost (For Different Materials) |  |  |  | 198
| Total Cost (Materials) - MODELS 6 C & D |  |  |  | 906.5
MATERIALS FOR BLOCKS WALL DESIGN - 6 E & F
z1 | Boulder Stone Building: Hight: 300 mm Thickness: 300 mm Concrete to Stone Ratio: 40% to 60% Concrete Mixture: (1:2:4) | m3 | 1.8 | 35 | 63
z2 | Cement Blocks: 200mm x150mm x400mm Area ( 22.3 m2) | No. | 252 | 0.9 | 226.8
z3 | Cement: Cement bag 50 Kg | No. | 4 | 7 | 28
z4 | Sand: Cubic meters of free of mud and impurities to be used for concrete mortar | No. | 0.7 | 17 | 11.9
| Total Cost (For Different Materials) |  |  |  | 329.7
| Total Cost (Materials) - MODELS 6 E & F |  |  |  | 1038.2

## Model7 - Gabled Roof
| BOQs - | GABLED ROOF TRANSITIONAL SHELTER - MODEL 7 5.49mx3.66m
No | Item Description | Unit | Qty | Unit price | Total Cost | Picture of the Item
A | Wall
a1 | Post - Wooden Pole: 75mm x 75mm x3000mm length, Margin of tolerance: section size: 75mm x75mm (± 5mm) length: 3000 mm (± 30 mm) Colour: white or brown. Quality: hard quality, heartwood Treatment: the wood must be certificated that was treated all parts of each pole against the termite and insects; chemicals used for treatment must pose no risk to human health. Moisture Level: dry as much as possible with moisture level (if any) must be between 9% to 15%. Shake, Cracks, free of crack as much as possible. | No. | 12 | 9 | 108
a3 | Girt Beam - Wooden Plate: 100mm width x 22mm depth x 4000mm length, Margin of tolerance: Width: 100 mm (±3 mm) Thickness: 22 mm (±2 mm) Length: 4000mm (± 30mm) Colour: white or brown. Quality: hard quality Treatment: the wood must be certificated that was treated all parts of each plate against the termite and insects; chemicals used for treatment must pose no risk to human health. Moisture Level: dry as much as possible with moisture level (if any) must be between 9% to 15%. Shake, Cracks, free of cracks as much as possible. | No. | 18 | 5 | 90
a4 | Plywood panel size, 1200mmx 2400mm, 9 mm thick,first class, minimum 7 plies, factory impregnated with anti termite/insects. Dimensions: plywood width: 120 cm (±4 mm in width) Plywood length: 240 cm (±4 mm in thickness) Plywood thickness: 9mmm (± 5mm in length) Colour: white or brown. Quality: hard quality Treatment: the wood must be certificated that was treated all parts of each plate against the termite and insects; chemicals used for treatment must pose no risk to human health. | No | 16 | 17 | 272
a5 | Door Frame - Wooden Poles: 50mm x 50mm x4000mm length, Margin of tolerance: section size: 50mm x50mm (± 5mm) length: 4000 mm (± 40 mm) Colour: white or brown. Quality: hard quality Treatment: the wood must be certificated that was treated all parts of each pole against the termite and insects; chemicals used for treatment must pose no risk to human health. Moisture Level: dry as much as possible with moisture level (if any) must be between 9% to 15%. Shake, Cracks, free of crack as much as possible. | No. | 2 | 6 | 12
a6 | Window Frame - Wooden Plate: 100mm width x 22mm depth x 4000mm length, Margin of tolerance: Width: 100 mm (±3 mm) Thickness: 22 mm (±2 mm) Length: 4000mm (± 30mm) Colour: white or brown. Quality: hard quality Treatment: the wood must be certificated that was treated all parts of each plate against the termite and insects; chemicals used for treatment must pose no risk to human health. Moisture Level: dry as much as possible with moisture level (if any) must be between 9% to 15%. Shake, Cracks, free of cracks as much as possible. Note: (plastic sheet shutter, measured under plastic sheet for wall) | No. | 1 | 5 | 5
a7 | Door Hinges: Dimensions: 100mm length, 50mm width with at least 3 holes for bolts. Quality: good quality staineless steel hinges, and complete with fixing screws. | No. | 3 | 1 | 3
a8 | Door Latch Barrel Bolt: Dimension: 200mm long (internal and external locks) Quality: good quality stainless steel straight barrel latch bolt, and complete with fixing screws . | No. | 2 | 1.5 | 3
a9 | Padlock with 3 key's: Dimension: 38mm Quality: good quality hard stainless steel | No. | 1 | 4 | 4
a10 | Steel handles: Dimension: 100 mm long (internal ) Quality: good quality stainless steel handle, and complete with fixing screws . | No | 6 | 1 | 6
a11 | Window Hinges: Dimensions: 50mm length, 30mm width with at least 3 holes for bolts. Quality: good quality staineless steel hinges, and complete with fixing screws. | No. | 8 | 1 | 8
a12 | Window Latch Barrel Bolt: Dimension: 100 mm long (internal ) Quality: good quality stainless steel straight barrel latch bolt, and complete with fixing screws . | No. | 4 | 1 | 4
B | Roof
b4 | Galvanised Steel Square Wire Mesh, Unit: Roll 12m x 1m Openning size: 20mm x 20mm Wire diameter: 0.5 mm Purpose: to restrain thermnal insulation | Roll | 2 | 10 | 20
b5 | Thermal Insulation Foam: Roll 20m length x1.0m width x15mm thickness. Margin of tolerance: Width: 1000 mm (±10 mm) Thickness: 15 mm (±1 mm) Length: 20m (± 5cm) Colour: Plumbic or Silver. Quality: good quality | Roll | 1.125 | 40 | 45
b6 | Corrugated Iron Sheet: Sheets 4500mmx1000mm Length: 4500 mm Width: 1000 mm + excluding additional one pattern for overlap Thickness: 0.5 mm (±0.02 mm) | No | 6 | 26 | 156
C | Nails
c1 | Galvanized Self Tapping Self Drilling Screws, For Roofing: Type:Galvanized Screws with rubber washer Length:2.5 Inch (63.5mm), Diameter: 4.8mm-6.3mm Box/Number :100 PCs. Quality: good quality | Box | 1.5 | 3 | 4.5
c2 | Nails: Steel galvanized round wire common nail (10D). Length: 3 Inch (76mm), Diameter: 3.75 mm, Box weight:1.0kg. Quality: good quality | box | 4 | 2 | 8
c3 | Nails: Steel galvanized round wire common nail (6D). Length: 2 Inch (50mm), Diameter: 3 mm, Box weight:1.0kg. Quality: good quality | box | 4 | 2 | 8
d5 | Metal Fender Washer: Inside Diameter: 5.3MM Margin tolerance: Outer Diameter: 24.5MM (± 3 mm) Inside Diameter: 5.3MM (± 0.3 mm) Thickness: 1.12 MM (± 0.1 mm) Box weight:1.0kg. Type: Metallic. More Details: The inside hole shall be convenient to insert a 2.5" nail easily. | Box | 1 | 2 | 2
E | Gaps Insulation
e1 | Foam Spray : Polyurethane Foam to cover Gaps and Cracks . Can Quantity: 300 ml Quality: good quality | No | 1 | 4 | 4
e2 | Glue Polyurethane: Supply glue, one component, non sag, elastomeric polyurethane sealant with high tear and weather resistance, Can Quantity: 600 ml, Technical Properties: Density: 1.15 ± 0.03 g/cm3 Shore A hardness: ASTM D240 25 ± 5 @ 7 days Service temperature: -40 up to 100 C Application temperature: 5 up to 50 C Adhesion in peel: ASTM C794 ≥ 100 N Tack free time: ASTM C679 1:00 to 3:30 hr @ 22C & 50% RH Curing rate: ≈ 2.5 - 3.5 mm/day Elongation at break: ASTM D412 ≥ 800% | No | 1 | 10 | 10
| Total Cost ( Common Materials) |  |  |  | 772.5
MATERIALS FOR FRAME DESIGN - 7A
z1 | Post - Wooden Pole: 75mm x 75mm x4000mm length, Margin of tolerance: section size: 75mm x75mm (± 5mm) length: 4000 mm (± 40 mm) Colour: white or brown. Quality: hard quality, heartwood Treatment: the wood must be certificated that was treated all parts of each pole against the termite and insects; chemicals used for treatment must pose no risk to human health. Moisture Level: dry as much as possible with moisture level (if any) must be between 9% to 15%. Shake, Cracks, free of crack as much as possible. | No. | 2 | 12 | 24
z2 | Post - Wooden Pole: 50mm x 50mm x4000mm length, Margin of tolerance: section size: 50mm x50mm (± 5mm) length: 4000 mm (± 40 mm) Colour: white or brown. Quality: hard quality Treatment: the wood must be certificated that was treated all parts of each pole against the termite and insects; chemicals used for treatment must pose no risk to human health. Moisture Level: dry as much as possible with moisture level (if any) must be between 9% to 15%. Shake, Cracks, free of crack as much as possible. | No. | 8 | 6 | 48
z3 | Strap Connection Shape: Strait Connection: for sides and mid connection Thickness: 1 mm Dimention: 50mmx500mm | No. | 18 | 0.3 | 5.4
z4 | Steel flat bar : Purpose: To attach metal sheets to the to the roof to mitigate storm risks Dimensions: 900 cm * 3.5cm - Thickness: 2 mm Quality: excellent quality | No | 3 | 7.5 | 22.5
z5 | Roof Purlines - Wooden Plate: 100mm width x 22mm depth x 4000mm length, Margin of tolerance: Width: 100 mm (±3 mm) Thickness: 22 mm (±2 mm) Length: 4000mm (± 30mm) Colour: white or brown. Quality: hard quality Treatment: the wood must be certificated that was treated all parts of each plate against the termite and insects; chemicals used for treatment must pose no risk to human health. Moisture Level: dry as much as possible with moisture level (if any) must be between 9% to 15%. Shake, Cracks, free of cracks as much as possible | No. | 13 | 5 | 65
| Total Cost (For Different Materials) |  |  |  | 140.9
| Total Cost (Materials) - MODEL 7A |  |  |  | 913.4
MATERIALS FOR FRAME DESIGN - 7B
z1 | Post - Wooden Pole: 50mm x 50mm x4000mm length, Margin of tolerance: section size: 50mm x50mm (± 5mm) length: 4000 mm (± 40 mm) Colour: white or brown. Quality: hard quality Treatment: the wood must be certificated that was treated all parts of each pole against the termite and insects; chemicals used for treatment must pose no risk to human health. Moisture Level: dry as much as possible with moisture level (if any) must be between 9% to 15%. Shake, Cracks, free of crack as much as possible. | No. | 15 | 6 | 90
z2 | Strap Connection Shape: Strait Connection: for sides and mid connection Thickness: 1 mm Dimention: 50mmx500mm | No. | 18 | 0.3 | 5.4
z3 | Strap Connection - T Shape: T shape Connection: for sides and mid connection Thickness: 1 mm Dimention: 50mmx100mm(each side) | No. | 12 | 0.4 | 4.8
z4 | Roof Purlines - Wooden Plate: 100mm width x 22mm depth x 4000mm length, Margin of tolerance: Width: 100 mm (±3 mm) Thickness: 22 mm (±2 mm) Length: 4000mm (± 30mm) Colour: white or brown. Quality: hard quality Treatment: the wood must be certificated that was treated all parts of each plate against the termite and insects; chemicals used for treatment must pose no risk to human health. Moisture Level: dry as much as possible with moisture level (if any) must be between 9% to 15%. Shake, Cracks, free of cracks as much as possible | No. | 15 | 5 | 75
| Total Cost (For Different Materials) |  |  |  | 175.2
| Total Cost (Materials) - MODEL 7B |  |  |  | 947.7

## 8 - Tihama Wood Structure
| BOQs - | TIHAMA TRANSITIONAL SHELTER (WOODEN STRUCTURE) - MODEL 8 5.49mx3.66m
No | Item Description | Unit | Qty | Unit price | Total Cost | Picture of the Item
A | Wooden Materials
a1 | Post - Wooden Pole: 75mm x 75mm x3000mm length, Margin of tolerance: section size: 75mm x75mm (± 5mm) length: 3000 mm (± 30 mm) Colour: white or brown. Quality: hard quality, heartwood Treatment: the wood must be certificated that was treated all parts of each pole against the termite and insects; chemicals used for treatment must pose no risk to human health. Moisture Level: dry as much as possible with moisture level (if any) must be between 9% to 15%. Shake, Cracks, free of crack as much as possible. | No. | 12 | 9 | 108
a2 | Post - Wooden Pole: 75mm x 75mm x4000mm length, Margin of tolerance: section size: 75mm x75mm (± 5mm) length: 4000 mm (± 40 mm) Colour: white or brown. Quality: hard quality, heartwood Treatment: the wood must be certificated that was treated all parts of each pole against the termite and insects; chemicals used for treatment must pose no risk to human health. Moisture Level: dry as much as possible with moisture level (if any) must be between 9% to 15%. Shake, Cracks, free of crack as much as possible. | No. | 2 | 12 | 24
a3 | Girt Beam - Wooden Plate: 100mm width x 22mm depth x 4000mm length, Margin of tolerance: Width: 100 mm (±3 mm) Thickness: 22 mm (±2 mm) Length: 4000mm (± 30mm) Colour: white or brown. Quality: hard quality Treatment: the wood must be certificated that was treated all parts of each plate against the termite and insects; chemicals used for treatment must pose no risk to human health. Moisture Level: dry as much as possible with moisture level (if any) must be between 9% to 15%. Shake, Cracks, free of cracks as much as possible | No. | 12 | 5 | 60
a4 | Door Frame - Wooden Poles: 50mm x 50mm x4000mm length, Margin of tolerance: section size: 50mm x50mm (± 5mm) length: 4000 mm (± 40 mm) Colour: white or brown. Quality: hard quality, heartwood Treatment: the wood must be certificated that was treated all parts of each pole against the termite and insects; chemicals used for treatment must pose no risk to human health. Moisture Level: dry as much as possible with moisture level (if any) must be between 9% to 15%. Shake, Cracks, free of crack as much as possible. | No. | 2 | 6 | 12
a5 | Softwood Plywood: 1200mm*2400mm*9mm Margin tolerance: Length: 2400mm (± 5mm) Width: 1200 mm (±3 mm) Thickness: 9 mm (±0.1 mm) Grade: B Face Veneer - Exterior Use | No. | 0.5 | 18 | 9
B | Metal Materials and Connections
b1 | Door Hinges: Dimensions: 100mm length, 50mm width with at least 3 holes for bolts. Quality: good quality staineless steel hinges, and complete with fixing screws. | No. | 3 | 1 | 3
b2 | Door Latch Barrel Bolt: Dimension: 200mm long (internal and external locks) Quality: good quality stainless steel straight barrel latch bolt, and complete with fixing screws . | No. | 2 | 1.5 | 3
b3 | Padlock with 3 key's: Dimension: 38mm Quality: good quality hard stainless steel | No. | 1 | 4 | 4
b4 | Steel handles: Dimension: 100 mm long (internal ) Quality: good quality stainless steel handle, and complete with fixing screws . | No | 6 | 1
b5 | Nails: Steel galvanized round wire common nail (8D). Length: 2.5 Inch (60 mm), Diameter: 3.5 mm, Box weight:1.0kg. Quality: good quality | Box | 0.5 | 2 | 1
b6 | Nails: Steel galvanized round wire common nail (6D). Length: 2 Inch (50mm), Diameter: 3 mm, Box weight:1.0kg. Quality: good quality | Box | 1 | 2 | 2
b7 | Nails: Steel galvanized round wire common nail (4D). Length: 1.5 Inch (38mm), Diameter: 2.5 mm, Box weight:1.0kg. Quality: good quality | Box | 1.5 | 2 | 3
b8 | Metal Fender Washer: Inside Diameter: 5.3MM Margin tolerance: Outer Diameter: 24.5MM (± 3 mm) Inside Diameter: 5.3MM (± 0.3 mm) Thickness: 1.12 MM (± 0.1 mm) Box weight:1.0kg. Type: Metallic. More Details: The inside hole shall be convenient to insert a 2.5" nail easily. | Box | 0.5 | 2 | 1
b9 | Connection between wooden poles and galvanized iron pipe - Galvanized SHS (Square Hollow Shape): Size 75mm x 75mm - dimentions must be in line with the wooden poles dimentions Margin tolerance: Dimentions 75mm x 75mm (± 5 mm) - must be in line with the wooden poles dimentions Thickness: 2.0 mm (± 0.2 mm) Length: cut into 300 mm for each side (± 3mm) Type and Colour: Spiral reinforcement steel bars with galvanized colour. Manufacturing: each section to havethe following: * A hole at mid-length (3 mm diameter) in each side to be connected to wooden pole with nails * In two opposite sides, a 40 cm ø12 bar to be welded to the SHS section (10 cm welded and 30 cm free) to be connected to the GI pipe by bending the free part of the bar around the pipe. Quality: Excellent type | No. | 2 | 6 | 12
b10 | Galvanized Iron Pipe - Middle beam for ceiling: 2.5''inch Diameter and 2.4mm thickness. Margin tolerance: Diameter: 2.5 inches (± 1 mm) Thickness: 2.4 mm (± 0.2 mm) Length: 5.5 m. Quality: Excellent type | No. | 1 | 38 | 38
b11 | Iron Bar to carry the plastic sheet of the roof.: Diameter: Ø 12mm Margin tolerance: No. of bars: 6 bars length: 12000mm (± 30mm) Type: Spiral reinforcement steal bars More Details: 2 bars cutting to 5.2m, and 4 bars cutting to 4m. | No. | 6 | 9 | 54
b12 | Galvanized Metal Mesh: Dimensions: 2.44 x 1.22 Thickness:1.3 mm Paints: primer paint two coats anti-rust | No. | 9 | 9.5 | 85.5
C | Shelter Cover Materials
c1 | Plastic Sheet(3no. Walls + 1No.roof): Dimensions: 4x6 yard (3.5x5.35m) Weight: approx. (3.5 - 4.5) kg Manufacturing: made of woven high-density black polyethylene fibers, with reinforced rims by heat sealing on all sides. Quality: good quality | No. | 2 | 12 | 24
c2 | Al-Khazaf" to cover the walls: Dimensions: 1.22x2.44 m Length: 2.44 m Width: 1.22 m Thickness: not less than 5mm. More specifications: good quality of local material that is called "Al-Khazaf" which is manually made from palm leaves or from leaves of "Al-Doom" trees as it is called locally Purpose: in order to cover the walls of shelter from inside to prevent passing the sunrays and to block vision into shelter, according the following | No. | 9 | 5 | 45
c3 | Roof Cover - "Helfa/Thumam": Bundle Diameter: 20 cm Bundle Parameter: 60 cm Bundle Length: 50 cm Roof Layer Thickness: 10 cm (± 2 cm) Purpose: It is a layer of "Qash" which locally called "Helfa/Thumam" to cover the roof above the plastic sheets to provide isolation for the shelter and protect the plastic sheet from the sun light. | Bundle | 250 | 0.25 | 62.5
c4 | Natural Ropes "Matat": 10m length Margin tolerance: length: 10m (± 0.5 m). Thickness: 10 mm (± 1 mm) Type: Matat-natural fiber. Brand: As per the attached photo | Roll | 6 | 9 | 54
c5 | Sisal Rope Length: 30m length Margin of tolerance: Length: 30m (± 0.5 m). Thickness: 5 mm (± 0.5 mm) Type: Natural Fiber | Roll | 3 | 9 | 27
c6 | Nylon Rope Length: 30m length Margin of tolerance: Length: 30m (± 0.5 m). Thickness: 8 mm (± 1 mm) Type: Nylon | Roll | 3 | 3 | 9
c7 | Rope net: Dimentions: 4x6 m Openning Size: 6 x 6 cm. Description: made of any avialble material (prefered to be locally made) Should not be from the nets used for fishing | No. | 1 | 10 | 10
| Total Cost (For Common Materials) |  |  |  | 651
MATERIALS FOR WOODEN WALL DESIGN - 8A
Z1 | Girt Beam - Wooden Plate: 100mm width x 22mm depth x 4000mm length, Margin of tolerance: Width: 100 mm (±3 mm) Thickness: 22 mm (±2 mm) Length: 4000mm (± 30mm) Colour: white or brown. Quality: hard quality Treatment: the wood must be certificated that was treated all parts of each plate against the termite and insects; chemicals used for treatment must pose no risk to human health. Moisture Level: dry as much as possible with moisture level (if any) must be between 9% to 15%. Shake, Cracks, free of cracks as much as possible | No. | 5 | 5 | 25
Z2 | Softwood Plywood: 1200mm*2400mm*9mm Margin tolerance: Length: 2400mm (± 5mm) Width: 1200 mm (±3 mm) Thickness: 9 mm (±0.1 mm) Grade: B Face Veneer - Exterior Use | No. | 7.5 | 18 | 135
| Total Cost (For Different Materials) |  |  |  | 160
| Total Cost (Materials) - MODEL 8A |  |  |  | 811
MATERIALS FOR MUD WALL DESIGN - 8B
Z1 | Boulder Stone Building: Hight: 300 mm Thickness: 300 mm Concrete to Stone Ratio: 40% to 60% Concrete Mixture: (1:2:4) | m3 | 1.7 | 35 | 59.5
Z2 | Mud Wall: Thickness pf 200 mm | m2 | 22 | 6 | 132
| Total Cost (For Different Materials) |  |  |  | 191.5
| Total Cost (Materials) - MODEL 8B |  |  |  | 842.5
MATERIALS FOR BRICKS WALL DESIGN - 8C
z1 | Boulder Stone Building: Hight: 300 mm Thickness: 300 mm Concrete to Stone Ratio: 40% to 60% Concrete Mixture: (1:2:4) | m3 | 1.7 | 35 | 59.5
z2 | Cement Blocks: 200mm x150mm x400mm Area ( 22 m2) | No. | 277 | 0.9 | 249.3
z3 | Cement: Cement bag 50 Kg | bag | 4 | 7 | 28
z4 | Sand: Cubic meters of free of mud and impurities to be used for concrete mortar | m3 | 0.7 | 17 | 11.9
| Total Cost (For Different Materials) |  |  |  | 348.7
| Total Cost (Materials) - MODEL 8C |  |  |  | 999.7

## 9 - Tihama Cement Bricks Wall
| BOQs - | TIHAMA BEARING BLOCKS WALL TRANSITIONAL SHELTER - MODEL 9 5.4mx3.6m
No | Item Description | Unit | Qty | Unit price | Total Cost | Picture of the Item
A | Wooden Materials
a1 | Post - Wooden Pole: 75mm x 75mm x4000mm length, Margin of tolerance: section size: 75mm x75mm (± 5mm) length: 4000 mm (± 40 mm) Colour: white or brown. Quality: hard quality, heartwood Treatment: the wood must be certificated that was treated all parts of each pole against the termite and insects; chemicals used for treatment must pose no risk to human health. Moisture Level: dry as much as possible with moisture level (if any) must be between 9% to 15%. Shake, Cracks, free of crack as much as possible. | No. | 2 | 12 | 24
B | Massonary ( Cement Blocks)
b1 | Boulder Stone Building: Hight: 400 mm Thickness: 400 mm Concrete to Stone Ratio: 40% to 60% Concrete Mixture: (1:2:4) | m3 | 2.9 | 35 | 101.5
b2 | Cement Blocks: 200mm x150mm x400mm Area ( 39.5 m2) | No. | 494 | 0.9 | 444.6
b3 | Cement: Cement bag 50 Kg | No. | 6 | 7 | 42
b4 | Sand: Cubic meters of free of mud and impurities to be used for concrete mortar | No. | 1 | 17 | 17
C | Door
c1 | Door Hinges: Dimensions: 100mm length, 50mm width with at least 3 holes for bolts. Quality: good quality staineless steel hinges, and complete with fixing screws. | No. | 3 | 1 | 3
c2 | Door Latch Barrel Bolt: Dimension: 200mm long (internal and external locks) Quality: good quality stainless steel straight barrel latch bolt, and complete with fixing screws . | No. | 2 | 1.5 | 3
c3 | Padlock with 3 key's: Dimension: 38mm Quality: good quality hard stainless steel | No. | 1 | 4 | 4
c4 | Steel handles: Dimension: 100 mm long (internal ) Quality: good quality stainless steel handle, and complete with fixing screws . | No | 6 | 1
c5 | Door Frame - Wooden Poles: 50mm x 50mm x4000mm length, Margin of tolerance: section size: 50mm x50mm (± 5mm) length: 4000 mm (± 40 mm) Colour: white or brown. Quality: hard quality, heartwood Treatment: the wood must be certificated that was treated all parts of each pole against the termite and insects; chemicals used for treatment must pose no risk to human health. Moisture Level: dry as much as possible with moisture level (if any) must be between 9% to 15%. Shake, Cracks, free of crack as much as possible. | No. | 2 | 6 | 12
c6 | Softwood Plywood: 1200mm*2400mm*9mm Margin tolerance: Length: 2400mm (± 5mm) Width: 1200 mm (±3 mm) Thickness: 9 mm (±0.1 mm) Grade: B Face Veneer - Exterior Use | No. | 1 | 18 | 18
D | Metal Materials and Connections
d1 | Connection between wooden poles and galvanized iron pipe - Galvanized SHS (Square Hollow Shape): Size 75mm x 75mm - dimentions must be in line with the wooden poles dimentions Margin tolerance: Dimentions 75mm x 75mm (± 5 mm) - must be in line with the wooden poles dimentions Thickness: 2.0 mm (± 0.2 mm) Length: cut into 300 mm for each side (± 3mm) Type and Colour: Spiral reinforcement steel bars with galvanized colour. Manufacturing: each section to havethe following: * A hole at mid-length (3 mm diameter) in each side to be connected to wooden pole with nails * In two opposite sides, a 40 cm ø12 bar to be welded to the SHS section (10 cm welded and 30 cm free) to be connected to the GI pipe by bending the free part of the bar around the pipe. Quality: Excellent type | No. | 2 | 6 | 12
d2 | Galvanized Iron Pipe - Middle beam for ceiling: 2.5''inch Diameter and 2.4mm thickness. Margin tolerance: Diameter: 2.5 inches (± 1 mm) Thickness: 2.4 mm (± 0.2 mm) Length: 5.5 m. Quality: Excellent type | No. | 1 | 36 | 36
d3 | Iron Bar to carry the plastic sheet of the roof.: Diameter: Ø 12mm Margin tolerance: No. of bars: 6 bars length: 12000mm (± 30mm) Type: Spiral reinforcement steal bars More Details: 2 bars cutting to 5.2m, and 4 bars cutting to 4m. | No. | 6 | 9 | 54
E | Shelter Cover Materials
e1 | Plastic Sheet(3no. Walls + 1No.roof): Dimensions: 4x6 yard (3.5x5.35m) Weight: approx. (3.5 - 4.5) kg Manufacturing: made of woven high-density black polyethylene fibers, with reinforced rims by heat sealing on all sides. Quality: good quality | No. | 2 | 10 | 20
e2 | Roof Cover - "Helfa/Thumam": Bundle Diameter: 20 cm Bundle Parameter: 60 cm Bundle Length: 50 cm Roof Layer Thickness: 10 cm (± 2 cm) Purpose: It is a layer of "Qash" which locally called "Helfa/Thumam" to cover the roof above the plastic sheets to provide isolation for the shelter and protect the plastic sheet from the sun light. | Bundle | 220 | 0.4 | 88
e3 | Natural Ropes "Matat": 10m length Margin tolerance: length: 10m (± 0.5 m). Thickness: 10 mm (± 1 mm) Type: Matat-natural fiber. Brand: As per the attached photo | Roll | 6 | 9 | 54
e4 | Sisal Rope Length: 30m length Margin of tolerance: Length: 30m (± 0.5 m). Thickness: 5 mm (± 0.5 mm) Type: Natural Fiber | Roll | 3 | 9 | 27
e5 | Nylon Rope Length: 30m length Margin of tolerance: Length: 30m (± 0.5 m). Thickness: 8 mm (± 1 mm) Type: Nylon | Roll | 3 | 3 | 9
e6 | Rope net: Dimentions: 4x6 m Openning Size: 6 x 6 cm. Description: made of any avialble material (prefered to be locally made) Should not be from the nets used for fishing | No. | 1 | 10 | 10
| Total Cost ( Materials) |  |  |  | 979.1

## 10 - Caravan
| BOQs - | CARAVAN TRANSITIONAL SHELTER - MODEL 10 3mx6m
No | Item Description | Unit | Qty | Unit price | Total Cost | Picture of the Item
1 | Steel Works: Supply and install a steel container with dimensions of 3 x 6 m and a height of 2.5. All the details as shown in the attached drawings. The shelter contains the following items:
1.1 | Columns: Double hollow steel section columns, with a cross-section of 50 * 25 mm and a thickness of 1.25 mm. The connection between them is made with an iron compass from the bottom and top, and the columns are installed on the wall built below. | PCs | 7 | 10 | 70
1.2 | Beams: Hollow steel section beams with a cross-section of 50 * 25 mm and a thickness of 1.25 mm are well welded on the columns and fixed on the concrete foundation with iron flanges from both directions. | PCs | 20 | 10 | 200
1.3 | Iron bar: Cutouts for walls and roofs are made of simplified soft iron, 6 mm diameter and length of 6 m, with distances not exceeding 30 cm. | PCs | 21 | 1.7 | 35.7
1.4 | Iron Net: Supplying and installing iron net with an opening 2×2 cm to support the insulation. | Roll | 3 | 9 | 27
1.5 | Corrugated Iron Sheet: Installing Corrugated Sheet with a length 6 m and wide 1 m for the walls and surface of the room, with a thickness of 0.28 mm, and it is well fixed with screws at each bend on the downward side of the zinc board surface, the screw shall be of the type with a cap surrounded by a piece of plastic and it is well kept and in a technical way according to the drawings and the instructions of the supervising engineer. | PCs | 11 | 28 | 308
2 | Door works: Supply and installation of a wooden door 1.80×0.9cm with a thickness of 12mm and frame around the door. The dimensions of the frame are 2.5×5 cm. supplying 3 hinges of 15 cm and 20cm latch barrel bolt from inside and outside | PCs | 1 | 60 | 60
3 | Window works: Supply and installation of three wooden windows with 12 mm thickness and dimensions of 0.6 * 0.5 m, and supplying 2 hinges of 10 cm With hydrangeas and closed. | PCs | 3 | 15 | 45
4 | Thermal insulator: Supplying and Installing a thermal insulator with a length of 20m and 1.0 m width for the roof and walls of the shelter, with a thickness of 12 mm and two faces from the Aluminum. | Roll | 3 | 32 | 96
5 | Electrical works: Supplying and installation all electrical accessories according to the specifications below.
5.1 | Lamp: Supplying and installing lamp with 12 Watt capacity and 220 V type LED with all accessories like Along with the holder adapter and all needs to be connected to the wiring. | NO | 2 | 3 | 6
5.2 | Electrical Wiring: Quality: Padded wire with a good quality with 2×2.5mm Accessories: Along with all needs to be connected. | ML | 12 | 1 | 12
5.3 | PVs Pipe: Supplying and installing PVC pipe with a diameter of 1/2 in to protecting electricity wiring | ML | 12 | 0.8 | 9.6
5.4 | Circuit Breaker: With Capacity 13A and good quality. | NO | 1 | 3 | 3
5.5 | Double Switch Socket: Supplying and installing double socket with good quality. | NO | 1 | 2 | 2
5.6 | Light Double Button Switch: Supplying and installing double button switch good quality. | NO | 1 | 2 | 2
| Total ( Material and tools only) |  |  |  | 876.3
| 25% (10% Manufacturing + 2% Transportation + 13% Contractor's profit) |  |  |  | 219.075
| Total cost |  |  |  | 1095.375
Additional Items if budget avilable and there are no HLP issues
6 | Block Wall: Supply and construction of the external walls of the buildings of hollow block cement 20 x 20 x 40 cm, the construction will be carried out using a cement mortar (3:1), and the construction should be regular horizontal and vertical. | M2 | 3.6 | 24 | 86.4
7 | Plain Concrete: Supplying and implementing plain concrete with 7cm thickness for the floor of the shelter and with a mixture of 1:3:6 and setting the level of the floor after the pouring. | M3 | 1.26 | 65 | 81.9
| Total cost |  |  |  | 1263.675